## Sheet1
# | Category | Item | Qty | Notes
1. Core & Cellular
1 | 1. Core & Cellular | LILYGO T-A7670E R2 (ESP32 + 4G LTE Cat-1 + microSD) | 1 |  | 7950 | https://store.roboticsbd.com/development-boards/3124-lilygo-ttgo-t-a7670e-r2-built-in-gps-r2-4g-lte-development-board-robotics-bangladesh.html
2 | 1. Core & Cellular | 16GB/32GB microSD | 1 | Store-and-forward CSV buffer during 4G drops. | 75 | https://store.roboticsbd.com/electronics-module/832-arduino-microsd-card-module-robotics-bangladesh.html
3 | 1. Core & Cellular | MAX485 TTL-to-RS485 module | 1 |  | 399 | https://store.roboticsbd.com/electronics-module/560-max485-rs-485-module-ttl-to-rs-485-module-for-arduino-robotics-bangladesh.html
4 | 1. Core & Cellular | 120 Ohm RS485 termination resistors (pack) | 1 |  | 15 | https://store.roboticsbd.com/resistor/867-120k-ohm-14w-film-resistor-pack-of-10-robotics-bangladesh.html
5 | 1. Core & Cellular | 5V/3A buck (step-down) module + supercapacitor | 1 |  | 400 | https://store.roboticsbd.com/robotics-parts/623--dc-dc-9v12v24v-to-5v-usb-step-down-power-module-2a-robotics-bangladesh.html
2. Soil & Water Sensors
6 | 2. Soil & Water Sensors | RS485 7-in-1 Soil NPK/pH/EC/Moisture/Temp Sensor, IP68, 5-30V | 1 | Treat N/P/K outputs as relative trends only in saline Sundarbans soil - EC-based estimation is inflated by Na+/Cl- ions. | 15199 | https://store.roboticsbd.com/soil-waterph/2300-soil-sensor-rs485-5-pin-ph-npk-temperature-and-humidity-ec-sensor-conductivity-tester-multi-parameter-robotics-bangladesh.html
7 | 2. Soil & Water Sensors | Submersible level transducer, 4-20mA, 0-5m, 24VDC, IP68 | 1 | No BD retail stock found for this spec - import item. Budget for customs duty (~15-37% on electronics into BD) and 2-4 week shipping; confirm with a local importer/customs agent before ordering. | 6916 | https://www.daraz.com.bd/products/4-20-ma-level-transmitter-submersible-hydrostatic-sensor-ip68-stainless-steel-water-tank-sewage-oil-level-transmitter-probe-i1580076127.html
8 | 2. Soil & Water Sensors | 4-20mA/0-10V multi-channel to RS485 Modbus ADC converter (4-8 ch) | 1 | Buy a 4-8 channel version, not a 1-channel one: | 5000 | https://www.daraz.com.bd/products/discount-0-5v-0-10v-4-20ma-dac-adc-rs485-modbus-rtu-board-n4dba06-dc-12v-8ch-analog-digital-input-output-devices-i1575814740.html
9 | 2. Soil & Water Sensors | RS485 Modbus Water pH Sensor, IP68, factory-calibrated, ATC | 1 | check DFRobot/RobotShop/Robu.in for lower BD-region shipping. |  | It may be covered with the item no 06
10 | 2. Soil & Water Sensors | RS485 Industrial Water EC/TDS/Salinity Sensor, K=10 (high-range, IP68) | 1 | the K=10 (high-range) probe, not the K=1 freshwater version - K=1 saturates in brackish/tidal Sundarbans water. This replaces the vague 'EC/Salinity/TDS Set' line with a specific, sourceable part. | 16980 | https://store.roboticsbd.com/soil-waterph/3249-gravity-analog-electrical-conductivity-sensor-robotics-bangladesh.html
11 | 2. Soil & Water Sensors | Optical turbidity probe, analog 0-5V, potted/IP68 | 1 |  | 820 | https://store.roboticsbd.com/sensors/813-liquid-suspended-particles-turbidity-sensor-detection-module-kit-original-robotics-bangladesh.html
3. Power, Solar & Sleep Control
12 | 3. Power, Solar & Sleep Control | 12V 30W Monocrystalline Solar Panel | 1
13 | 3. Power, Solar & Sleep Control | 12V 6Ah LiFePO4 Battery Pack (with BMS) | 1
14 | 3. Power, Solar & Sleep Control | 12V PWM/MPPT Solar Charge Controller, 10A | 1
15 | 3. Power, Solar & Sleep Control | Logic-level N-channel MOSFET switching module (e.g. IRLZ44N) | 1
4. Enclosure & Mechanical
16 | 4. Enclosure & Mechanical | IP67 Waterproof Enclosure Box, clear lid | 1 | Houses LILYGO board, MAX485, ADC converter, MOSFET module, battery. | 620 | https://rcgearbd.com/product/158x90x65mm-clear-waterproof-plastic-electronic-project-box-enclosure-cover-case/
17 | 4. Enclosure & Mechanical | IP68 Cable Glands, PG7/PG9 (pack of 5-6) | 1 | One per cable entry (RS485 bus, level sensor, pH, EC, turbidity, solar panel leads). | 1100 | https://www.daraz.com.bd/products/3pcs-waterproof-nylon-cable-gland-connector-ip68-protection-multiple-sizes-available-pg7-pg9-pg11-pg135-pg16-pg19-pg21-pg25-i1582052875.html
18 | 4. Enclosure & Mechanical | Shielded 4-core twisted-pair cable, 15m | 1 | Carries A/B/+12V/GND to each sensor node - replaces standard jumper wire for noise immunity. | 3000
19 | 4. Enclosure & Mechanical | Flexible PVC conduit, 50-75mm dia, 3m | 1 | Protects submerged sensor cables from mud/tidal abrasion. | 75
20 | 4. Enclosure & Mechanical | Silica gel desiccant packs, 100g x3 | 1 | Absorbs internal condensation in the enclosure. | 750
21 | 4. Enclosure & Mechanical | RS485 bus surge/lightning protection module (TVS-based) | 1 | monsoon lightning strikes are a real risk for an unattended coastal station; protects the bus and, ideally, the LTE antenna line too. | 1117 | https://www.daraz.com.bd/products/lighting-arrestor-for-security-cameras-cctv-systems-rs485-low-voltage-equipment-dc12v-surge-protector-10ka-i1576925244.html
5. Calibration & Consumables
22 | 5. Calibration & Consumables | EC/conductivity calibration standard solution (1413 uS/cm) | 1 | Needed for the water EC sensor's periodic calibration cycle - not included with the sensor. | 3200
23 | 5. Calibration & Consumables | 4G/LTE Nano SIM + data plan (Grameenphone/Robi/Banglalink IoT/M2M) | 1 | Clients Decision
63616