## BOM
# | Category | Item | Qty | Unit Price (BDT) | Total (BDT) | Sourcing / Link | Notes
1. Core & Cellular
1 | 1. Core & Cellular | LILYGO T-A7670E R2 (ESP32 + 4G LTE Cat-1 + microSD) | 1 | 7950 | 7950 | store.roboticsbd.com (search 'T-A7670E') | Power the board via Vbus/USB-C from a regulated 5V rail off your 12V system - NOT via the onboard 'solar' JST port, which is a single-cell 3.7V Li-ion charge circuit (4.4-6V in), incompatible with a 12V pack. Leave the 18650 holder empty.
2 | 1. Core & Cellular | Industrial 16GB microSD (Class 10) | 1 | 1000 | 1000 | Any local electronics retailer | Store-and-forward CSV buffer during 4G drops.
3 | 1. Core & Cellular | MAX485 TTL-to-RS485 module | 1 | 399 | 399 | store.roboticsbd.com (search 'MAX485') | Bridges ESP32 UART to the RS485 bus.
4 | 1. Core & Cellular | 120 Ohm RS485 termination resistors (pack) | 1 | 50 | 50 | Any local electronics retailer | One at EACH physical end of the 12-15m RS485 daisy-chain - missing from original BOM, prevents intermittent comms faults.
5 | 1. Core & Cellular | 5V/3A buck (step-down) module + supercapacitor | 1 | 350 | 350 | Any local electronics retailer | Feeds LILYGO Vbus from the 12V rail directly (bypassing the onboard solar/battery circuit). Supercap smooths ~2A LTE transmit current spikes that otherwise trigger brownout resets on this board family.
2. Soil & Water Sensors
6 | 2. Soil & Water Sensors | RS485 7-in-1 Soil NPK/pH/EC/Moisture/Temp Sensor, IP68, 5-30V | 1 | 13200 | 13200 | https://store.roboticsbd.com/sensors/2938-modbus-rtu-rs485-soil-npk-measure-sensor-ip68-5-30v-robotics-bangladesh.html | Treat N/P/K outputs as relative trends only in saline Sundarbans soil - EC-based estimation is inflated by Na+/Cl- ions.
7 | 2. Soil & Water Sensors | Submersible level transducer, 4-20mA, 0-5m, 24VDC, IP68 | 1 | 5200 | 5200 | eBay: https://www.ebay.de/itm/406396009117 (~US$51 + shipping) - or search AliExpress 'submersible pressure level transmitter 4-20mA 0-5m' | No BD retail stock found for this spec - import item. Budget for customs duty (~15-37% on electronics into BD) and 2-4 week shipping; confirm with a local importer/customs agent before ordering.
8 | 2. Soil & Water Sensors | 4-20mA/0-10V multi-channel to RS485 Modbus ADC converter (4-8 ch) | 1 | 6700 | 6700 | https://www.wayjun.net/index.php?main_page=product_info&products_id=13 (WJ21, ~US$55) - or Amazon 'Taidacent 4-20mA RS485 Modbus converter' | Buy a 4-8 channel version, not a 1-channel one: use one converter for BOTH the level transducer (4-20mA) and the turbidity probe (0-5V analog) - saves a second module and a Modbus address. Import item.
9 | 2. Soil & Water Sensors | RS485 Modbus Water pH Sensor, IP68, factory-calibrated, ATC | 1 | 15700 | 15700 | https://www.dfrobot.com/product-3101.html (DFRobot SEN0708, ~US$129) | GOOD NEWS: ships with pH 4.01/6.86/9.18 buffer powders included - covers your recalibration cycle, no separate purchase needed. Factory pre-calibrated. Import item - check DFRobot/RobotShop/Robu.in for lower BD-region shipping.
10 | 2. Soil & Water Sensors | RS485 Industrial Water EC/TDS/Salinity Sensor, K=10 (high-range, IP68) | 1 | 16000 | 16000 | https://www.dfrobot.com/product-3099.html (DFRobot SEN0713) - price not confirmed, verify on-site | IMPORTANT: use the K=10 (high-range) probe, not the K=1 freshwater version - K=1 saturates in brackish/tidal Sundarbans water. This replaces the vague 'EC/Salinity/TDS Set' line with a specific, sourceable part.
11 | 2. Soil & Water Sensors | Optical turbidity probe, analog 0-5V, potted/IP68 | 1 | 900 | 900 | store.roboticsbd.com (search 'turbidity sensor') | No RS485-native turbidity sensor found in stock anywhere searched - this is analog and rides on the shared ADC converter above (line 3 in this section), not directly on the RS485 bus. No auto-wiper exists at this price point; manual lens cleaning every 3-7 days is still required.
3. Power, Solar & Sleep Control
12 | 3. Power, Solar & Sleep Control | 12V 30W Monocrystalline Solar Panel | 1 | 1200 | 1200 | https://www.bdtronics.com/12v-30w-solar-panel-monocrystalline.html | 30W instead of the originally specced 20W for near-identical price - extra headroom for monsoon cloud cover.
13 | 3. Power, Solar & Sleep Control | 12V 6Ah LiFePO4 Battery Pack (with BMS) | 1 | 3000 | 3000 | https://www.techxzon.com/product/12v-6ah-lifepo4-lithium-ion-battery-at-best-price-in-bangladesh/ | This 12V pack powers the SENSOR RAIL and the buck converter feeding the LILYGO board - it does NOT plug into the LILYGO's own JST 'solar' port (see Core & Cellular notes).
14 | 3. Power, Solar & Sleep Control | 12V PWM/MPPT Solar Charge Controller, 10A | 1 | 900 | 900 | store.bdtronics.com or store.roboticsbd.com (search 'solar charge controller 10A') | MISSING FROM ORIGINAL BOM - required to safely charge the 12V LiFePO4 pack from the panel; without it you risk overcharging the pack.
15 | 3. Power, Solar & Sleep Control | Logic-level N-channel MOSFET switching module (e.g. IRLZ44N) | 1 | 150 | 150 | store.roboticsbd.com (search 'MOSFET module') | Replaces the mechanical relay in the original BOM - relay coils draw ~60-100mA continuously while energized, a MOSFET module draws effectively nothing. Gates 12V power to the sensor rail during MCU sleep.
4. Enclosure & Mechanical
16 | 4. Enclosure & Mechanical | IP67 Waterproof Enclosure Box, clear lid | 1 | 1200 | 1200 | store.roboticsbd.com or local electrical hardware shop (search 'IP67 junction box') | Houses LILYGO board, MAX485, ADC converter, MOSFET module, battery.
17 | 4. Enclosure & Mechanical | IP68 Cable Glands, PG7/PG9 (pack of 5-6) | 1 | 300 | 300 | Local electrical hardware shop | One per cable entry (RS485 bus, level sensor, pH, EC, turbidity, solar panel leads).
18 | 4. Enclosure & Mechanical | Shielded 4-core twisted-pair cable, 15m | 1 | 1800 | 1800 | Local electrical/cable retailer (search 'shielded twisted pair RS485 cable') | Carries A/B/+12V/GND to each sensor node - replaces standard jumper wire for noise immunity.
19 | 4. Enclosure & Mechanical | Flexible PVC conduit, 50-75mm dia, 3m | 1 | 600 | 600 | Local hardware/plumbing shop | Protects submerged sensor cables from mud/tidal abrasion.
20 | 4. Enclosure & Mechanical | Silica gel desiccant packs, 100g x3 | 1 | 150 | 150 | Local packaging/electronics supplier | Absorbs internal condensation in the enclosure.
21 | 4. Enclosure & Mechanical | RS485 bus surge/lightning protection module (TVS-based) | 1 | 500 | 500 | store.roboticsbd.com (search 'RS485 surge protector') or AliExpress | MISSING FROM ORIGINAL BOM - monsoon lightning strikes are a real risk for an unattended coastal station; protects the bus and, ideally, the LTE antenna line too.
5. Calibration & Consumables
22 | 5. Calibration & Consumables | EC/conductivity calibration standard solution (1413 uS/cm) | 1 | 500 | 500 | Local lab-supply retailer or AliExpress | Needed for the water EC sensor's periodic calibration cycle - not included with the sensor.
23 | 5. Calibration & Consumables | 4G/LTE Nano SIM + data plan (Grameenphone/Robi/Banglalink IoT/M2M) | 1 | 0 | 0 | Local mobile operator | Recurring OPEX, not a one-time hardware cost - budget monthly data separately. Confirm LTE Cat-1 band support for your Sundarbans site with the operator before committing.
77749
Legend:
Yellow = price/availability not confirmed with a live local quote - verify before ordering
Green = bundled item / good news (e.g. calibration solutions included with sensor)
Prices are point-in-time estimates from public retailer listings (Aug 2026) - always confirm current price/stock before purchasing.